## Cover
PM1733 EVT2 Generic

## Summary
1) Affected Product
Model | Formfactor | Samsung part number
PM1733 EVT2 | 2.5" | MZWLR1T9HBJR-00x07
MZWLR3T8HBLS-00x07
MZWLR7T6HALA-00x07
MZWLR15THALA-00x07
2) FW update guide
1) Make sure not to give power cycle to drives when the drives are in the middle of FW update.
2) FW History
FW name | FCN (month) | FW internal approval (month) | Applicate as shipping FW (month) | Samsung Internal Key
MPK90B5Q | CS & 1st MP FW | 2020.09 | 2020.12
MPK91B5Q | 2021.02 | 2021-01-27 | Skip | NFR-4234
MPK92B5Q | 2021.05 | 2021-05-20 | TBD (expected on July, 2021) | NFR-4816

## MPK92B5Q
JIRA ID | ISSUE-TYPE | SUMMARY | SEVERITY | LIKELIHOOD | DEFECT COMPONENT | FAILURE SCENARIO | ROOT CAUSE | FIRMWARE-CHANGES
EGL-6502 | Defect | Individual lane break test fail | Low | High | PCIe | When lane break is applied on lane 0, link-up process is unsuccessful causing drive missing | If the device doesn’t detect lane 0 during detect sequence, it disables lane 0 logic and internal PLL clock (In other words, PCIe Module Clock is provided through physical lane 0 and thus if lane 0 is not detected, PCIe Module Clock is not provided) This results in no-clock-source situation and results in no link-up process. | By applying PCLK running PHY option, PLL clock disable can be avoided in lane 0 missing case If PCLK running option is set, the device will not disable PLL clock regardless of lane 0 detection status
SEPM1733-5882 | Defect | PCIe x1 lane reduction operation | Low | Mid | PCIe Module | Once it has been lane x4, lane reduction to x1 cannot be done. | SSD experienced x4 lane, SSD try to establish x4 even if it reduce lane to x1 intentionally. That consquence test fail. | Modify not try to lane x4 by itself.
SEPM1733-6132 | Defect | System hang occurs if you read the PCIe config continuously | Mid | Low | PCIe Module | Host system read PCIe config continuously over more than dozens of times. | When reading the MSI-X table among PCIe Config Region, Before exporting TLP Complete If FW clear Interrupt the incoming Config. Region Access Interrupt can be lost immediately. | FW is changed that FW clear the interrupt after TLP Complete when PCIe config read operation.
SEPM1733-6163 | Enhancement | Prevention of Intermittent DRAM UECC | High | Low | Functionality (DRAM) | Intermittent DRAM UECC occurs from consecutive NPOR | N/A | Add retry scheme if DRAM training result is not correct value.
SEPM1733-5950 | Enhancement | Get rid of peak write latency(Under 2sec) | Low | Low | FTL | If Sequential and Random mixed writes are requested on sustained SSD, SSD shows long write latency. | In the case of the very low ratio valid page (2%) block is temporarily generated during garbage collection, GC speed is extremely lower than the speed it should do due to the functionality of dampping the performance fluctuation. That caused drive to get into blocking mode which is doing only GC without servising host write. At that point, host can see the long latency. | Stop to get the GC speed extremely low if free block is not enough, so that drive can service the host write with no latency spike.
AWHIL14-3165 | Improvement | HIL Data Background Save Optimization | Medium | Low | IDLE | Wear leveling could be triggerred after long idle time in sustained performance state. | Periodic SMART and internal logging backup data to NAND will be triggered every 1 hour even in idle time(no read/write) to recover the data in case of capacitor failure. If SSD has small amount of free blocks due to heavy 4KB random write, long idle time could cause the small amount of free blocks to be consumed intensively. This could trigger wear leveling. | If capacitor is healthy and there is no read/write request at all for an hour, do not save the periodic backup data to NAND.
EGL-6670 | Defect | Improve write performance while wear leveling | High | Medium | Performance | Write performance drop issue when wear leveling continues to occur | The function that adjust speed of internal operation to mitigate the impact of user IO performance lowered the speed of wear level task and it made wear level task run longer. | 1. Tuned wear leveling higher speed to make performance impact much less. 2. Optimized IO performance with wear leveling by assigning separated resources.
EGL-6604 | Defect | Assert during Error Injection Test | High | Low | Command Functionality | Write Uncorrectable Error injection case with I/O and Resets | The high number of errors encountered causes a spin-wait deadlock where two cores are waiting on each other. Issue only encountered with very high number of injected errors. | When IPC queue is full, skip requiring ack IPC from the secondary core. The error is still reported to the host in this case and the deadlock condition is avoided.
EGL-6749 | Defect | Enter Device failed mode when lots of UECC are ocurred in high queue depth Ios | High | Low | IO | Heavy I/O (greater than 4K read with QD 64) with read error by write uncor | Device needs to handle UECC case as an error to respond failure to host. During handling, hardware and firmware need to access the status register at the same time and this race condition resulted in incorrect update to the resource status | Firmware adopts synchronization mechanism to access the register in order to block hardware access during FW access for this scenario
EGL-6800 | Enhancement | Read with FUA performance is 50% lower than without FUA | Low | High | Performance | Read with FUA performance is lower than without FUA | When FUA read bit is set, F/W use non-performance path which is not H/W automation. | F/W is changed to use performance path for FUA Read.
EGL-6710 | Defect | Set Feature command FID 0x7e with Save bit enabled should return "Feature not savable" | Low | High | Spec Violation | 1. Issue Identify command to check the Save bit check is supported. 2. Issue Get Feature command FID 126 with SEL bit set to 3 to check the FID is savable or not.(In our case FID is not savable) 3. Issue Set Feature command FID 126 with Save bit set to 1. Expected Behavior : FW should return "Feature Id not savable" Actual Behavior : FW returns with "Invalid field in command" | No check to see if feature ID is savable, this led to fid=126(which is not savable) with save enabled to return incorrect error message | Added check to see if feature is indeed savable
EGL-6765 | Defect | Drive not linking up after NSSR (following CC.EN ->1->0->1) | Medium | Low | Drive Hang | Error Injection: Test performs out-of-spec CC.EN -> 0 --> 1 --> 0 repeatedly. | Typically a host will complete CC.EN --> 0 before performing CC.EN->1 and CC.EN --> 0 again. The problem is that the FW assumes that only one exception can exist for one exception type. In this case we had two exceptions for CC.EN = 0. Thus the second CC.EN-->0 interfered with the first one and left the drive in a state where it could not handle the incoming NSSR. This requires a power cycle to recover. | By switching the order of functions, we keep the exception bit masked till the end which makes sure that between updating exception progress and unmasking the exception, no other exception for the same exception type are serviced.
EGL-6843 | Defect | Read of deallocated LBA on drive formatted with Protection Type 1 results in Invalid Protection Information error | High | High | Unexpected Check Condition | Drive formatted to PI-1 Perform Read at non-zero Start LBA - SLBA (CDW10:11 ) and EILBERT ( CDW14 ) to value of 0. Drive fails with error SC/SCT 01/81h | Firmware was incorrectly comparing SLBA (CDW10 ) with EILBRT/ILBRT ( CDW14 ) even though PRCHK Bit0 is not set. This is applicable only for PI type 1. | For Read, Write, Compare command handling, modified Firmware to skip check for SLBA (CDW10 ) and EILBRT/ILBRT ( CDW14 ) comparison if PRCHK Bit0 is not set. This is applicable only for PI type 1.
VIOLETDEV-3513 | Feature | DRAM CECC UECC Logging Enahancement | N/A | N/A | DRAM logging | N/A | N/A | Add more information to analyze DRAM error, such as syndrome, raw data, etc.
SEPM1733A-518 | Defect | The PCIe link speed down(Gen4->Gen3) | Low | Low | PCIe | When the bootloader handles both PERST# release and PMA ready interrupt, the failure is happened. | Bootloader checked invalid Gen4 flag by reading encrypted flag value in bootloader. | Fix encrypted Gen4 flag checking bug.
EGL-6906 | Defect | WWID value is changed after power cycle or NSSR. | Low | Low | PCIe | Host assert NSSR and PERST and Link disable frequently, WWID value is changed wrongly. | There was a hole not to load the value correctly in this case. | Remove the hole to load the initial WWID value correctly

## MPK91B5Q
JIRA ID | ISSUE-TYPE | SUMMARY | SEVERITY | LIKELIHOOD | DEFECT COMPONENT | FAILURE SCENARIO | ROOT CAUSE | FIRMWARE-CHANGES
EGL-5919 | Defect | AER abort command fail occurred | High | Medium | FW Assert | Issue Abort command to abort the outstanding AER command | When aborting an AER, uninitialized data structure used which resulted in Write Data Abort due to garbage data. | Correctly initialized the data structure used in Abort AER path.
EGL-6056 | Defect | Include physical function in Reservation preempt with abort command functionality | Medium | Medium | Command Functionality | Physical functions not included in the abort process for Reservation preempt with abort command | Reservation preempt with abort command reporting success without completing abort for physical functions | Change in Reservation Preempt with abort command functionality to accommodate physical functions
EGL-5997 | Defect | Assert encountered during stress test | High | Low | FW Assert | Test is performing IO with repeated aborts and power cycles | The FW is incorrectly leading to an assert when it encounters a recoverable SGL index error | While handling the SGLIDx Error ensure that FW is properly clearing the interrupt on recoverable SGL index errors.
EGL-6321 | Defect | Drive performs watchdog NSSR instead of fast NSSR when only one port is connected. | Low | Low | Other | Issue NSSR in single port environment | If single port is connected, drive performed WDT (watchdog) NSSR instead of fast NSSR. This was because FW accessed unconnected port and determined it to be in a failed state. By design the FW first attempts to perform fast NSSR, if that fails it then performs watchdog NSSR. In this case the drive was not attempting to perform fast NSSR first. | If single port is connected, do not check port variables for the second port.
EGL-6210 | Feature | Do not allow host to set different LBAF across multiple Namespace | Medium | Low | N/A | N/A | N/A | Fail NVM Format and Namespace Management Create commands if they allow different LBAF NSes in multiple namespace NVM subsystem
EGL-6469 | Defect | Drive reporting Common Reference mode instead of Separate Reference when in SRIS mode | Medium | High | Protocol Conformance | Connect drive in SRIS mode Check Slot Clock Configuration bit in Link Status PCIe register --> it is set to Common Reference mode instead of Separate Reference | 'Slot Clock Configuration' bit of Link Status register being set to 1 irrespective of drive connected in CR or SR mode | Code change to set 'Slot Clock Configuration' bit in Link Status register as below; a. set to 1 when in CR mode b. set to 0 when in SR mode
EGL-6587 | Defect | Failure on MI VPD Write | High | Low | Command Functionality | Repeated SBMBUS VPD Writes | Problem is due to prematurely enabling interrupts when the drive is in SMBus Master mode. This issue is only when the drive is performing VPD Write. | Delay enabling certain interrupts until all actions are completed.
EGL-6010 | Defect | Abort failed due to inconsistent status or completion of the Abort command prior to the aborted command | High | Low | Spec Violation | IO mixed with DSM (Aborts) and power cycles. | Code completed the abort command prior to the DSM command. For IO abort command would complete multiple subsequent commands with same queue/CID. | Fix ordering of completion for DSM. Add additional check for IO commands.
EGL-6632 | Feature | Keep Reset Not Required (RNR) bit set to 1 after normal shutdown | N/A | N/A | N/A | N/A | N/A | Added feature to maintain Reset Not Required in NVM Subsystem Health Data Structure after normal shutdown (it should stay as 1).
VIOLETDEV-3124 | Defect | Report wrong compare failure | Low | Low | FTL | Issue compare commands after formatting namespace like this - 4096B + No PI or 4104B + No PI | The drive has the LBAF table for each namespace and is used to determine the scope of the comparision. The two format types intoduced in failure scenario were set to incorrectable values due to firmware mishandling. So, The drive compares wrong areas for the compare command and sends wrong result to the host. | fixed the firmware mishandling for LBAF table
VIOLETDEV-3210 | Defect | Change queue selection scheduling in way limit mode. | Low | Medium | FIL | In the way limit mode enabled device, command timeout occurred because specific command queue failed to processing.(starvation) | Queue selection logic always tried to choose MSB bit chip first. So when way limit mode on, LSB bit chip failed to process if there are many pending I/O in MSB bit chip. | If way limit mode enabled, change queue selection logic to give chance to every chip using round-robin scheduling.
VIOLETDEV-3200 EGL-6182 | Defect | Host write command failed with timeout due to lack of command token | Low | Medium | FTL Scheduler | Hot spot write at Sustained drive | Internal operation and Host writes are serviced in order and the token is being used to control the flow. When hot spot write are continually given to the dirty(=sustained) drive, Garbage collection and Wear leveling occur simultaneously. In the failure case where the host write comes in at above situation, timeout on host writes could occur due to a firmware mishandling that spares more token for internal operation than host write. That results in command timeout on host write. | In order to handle host write properly, firmware adjust the token handling for the worst case where many internal operations occur.
EGL-6299 | Enhancement | Random Read Performce improvement | Low | Low | NAND Core Resource Management |  | When a command of a large block size(>8KB) is distributed at a specific ratio to different chips, Increase DRAM buffer usage. | Increase the use rate of SRAM buffers by limiting the use of DRAM buffers.
VIOLETDEV-2898 | feature | Improved read QoS of mixed pattern | N/A | N/A | NAND Scheduler | N/A | N/A | Improved NAND Scheduler to read more read commands in Mixed Pattern. ex) 4K Read Ratio : 70 4K Write Ratio : 30
VIOLETDEV-3322 SEPM1733-5958 | Defect | Write timeout after frequent short power cycle with small amount of write. | Medium | Low | FTL | Write timeout after frequent short power cycle with small amount of write. | In failure case, the device was sustained and internal job has turned off. After a while, useless block of internal job expired. When internal job need to be run again, process for expired block should running but it delayed. It causes command timeout. | Separate feature of block management module to handle expired block. This can solve the scheduling problem.
VIOLETDEV-3332 | Defect | Bad block handling was not processed properly during Wearleveling. | Medium | Low | Exception Handling | Exception occurred during Wearleveling. | Due to mishandling of block state check, bad block management was not processed properly after Wearleveling. | Fix the state check logic after Wearleveling, to process exception handling well.
EGL-6105 | Defect | CFS when RefClk is unstable. | Medium | Low | PCIe Module | Firmware assert happens while executing RefClk fall exception and it causes IO error on another port. | Propagated reset exception fiber need to be aborted if parent exception fiber is timeout. In that case we check the propagated exception fiber state before firing it to abort. But Propagated reset was already completed but state was not changed. Before aborting usually we check if fiber is valid or not. In this case fiber valid check was missing. | Change propagated reset exception fiber states properly on every step. Before aborting propagated reset fiber check its state and also check if its valid because if completion routine is completed then the fiber will become invalid so if invalid then no need to abort it again.
VIOLETDEV-3116 | Enhanced | PCIe Relaxed Ordering Enable with Set-feature (fid 0xC6) modified. | Low | High | PCIe Relaxed Ordering Feature | N/A | N/A | Adding the PCIe Relaxed Ordering Enable with Set Feature Command.
SEPM1733-5764 AWHIL14-2790 | Defect | Fix SRAM UECC mis handling Issue | High | Low | HW Management | After LFU to OLD firmware, If there is read operation for SRAM read buffer, it will cause the SRAM UECC. | When LFU is performed with OLD FW, SRAM ECC SFR settings are not changed. If SRAM ECC settings applied to NEW FW affect OLD FW and Read buffer data is included in OLD FW's conditional dump and conditional dump is triggered before Read Operation occurs, SRAM UECC failure occurs. | NEW FW after LFU is always set to SRAM ECC SFR, and when LFU is performed with OLD FW, it is changed to the setting before applying SRAM ECC guide.
AWHIL14-2538 | Defect | When the host issues PERST storm in port1 on dual port eviroment, the device go to fail mode. | High | Low | PCIe Module | When the host issues PERST storm in port1 on dual port environment, the device go to fail mode. | Single port operation code is not properly handle PERST storm in dual port case. | Fixed Single port operation code properly handle PERST storm in dual port case.
AWHIL14-2818 | Defect | After the Live FW Update done, VF device is missed. | Medium | Medium | IO Modulue | After the Live FW Update done, VF device is missing. | SFR initialization is performed after Live FW Update is executed. Then online SFR is also set to default value(default value is VF offline). So, VF's device is missed after Live FW Update. | 1) Reconstruct allocated resource information(VQI driver) for secondary controllers initialized during Live FW Update with Virtaul Queue/Virtual Interrupt Look Up Table. 2) Set to online if VF was online used.
AWHIL14-2881 | Defect | A case that can enter Dev. Fail Mode is found during TCG Range Lock Processing. | High | Low | Security Module | If TCG range lock processing fails, drive fail mode enters after Power Cycle. | When TCG range lock processing fails, the internal security management information is missing when it is restored to the previous state. | When TCG range lock processing fails, the management information is not missing when recovering the previous status.
EGL-5946 SEPM1733-5501 | Defect | Write Performance drop issue with multiple SSD installed | Low | Medium | Performance | If system has less than 4 PM1733 installed, the performance would be fine, but when more than 4 SSD is install, the performance does not scale anymore. Indication is that the SSD slowed down when there are more than 4 SSD installed. | PM1733 cannot scale in performance with increase in drive count | Optimize controller Setting
AWHIL14-2791 | Defect | MI Basic is not working properly in device fail Mode | Medium | Low | MI Basic | When the device is in device fail mode, the MI Basic commands are not executed. | The MI Basic feature is not eanbled in device fail mode. | When the device go into device fail mode, the MI Basic enabled.
AWSECURITY-1581 | Defect | Incorrect unmap operation for ByteTable after stack reset | Mid | Low | Security Module | 1. Revert IF_SEND 2. TPer Reset 3. Other TCG Command - ByteTable unmap occurred | Does not clear unmap flag when during TPer Reset operation. | Clear unmap flag during TPer Reset operation.
SEPM1733-5926 | Defect | Write Zero and Write Command issue at one time, Write Command rarely timeout with CFS bit setting | Medium | Medium | IO Scheduler | In case of Large size write zero + Auto write, IO scheduler issue for command execution | When executing Writezero command and write command in auto mode, there is lack of write resources so it causes dead lock. | Update processing order for new write command.
EGL-6433 | Defect | Before the LFU is not completed, if there is SPO, the device goes to Read only mode. | High | Low | HIL Meta | When LFU is doing and the new firmware includes new HIL meta file, before LFU is not completed and there is SPO, device will go Read only mode. | The HIL meta will not be updated correcly because of some missed items. | Insert and write properly SPO buffer's item, when update HIL meta with SPO case.
EGL-6419 | Defect | In dual port mode, the port1 can be linkup failed. | High | Medium | PCIe | In dual port mode, the port1 can be linkup failed. | When Device actually goes to Dual port mode by seeing first PERST release event then we are supposed to enable all interrupt including ARS interrupt. But it did not. Main FW does not enables ARS -- assuming that Bootloader must have enabled that interrupt. If this interrupt is disabled then that means Bootloader must have handled the interrupt and disabled it. | Bootloader shall always enable all interrupts including ARS interrupt for Port1 also at the begining for Dual Port FW. When DualPortoverride interrupt is handled and it finds the system is single port then it will disable all Port1 interrupts exclusing ARS done.
AWHIL14-3117 | Defect | PCIe Phy Defence Code changes | Medium | Low | drive missing | 1) When PERST# is asserted and released by host system during FW Activation. 2) If Host system tries to do Down Link Width(x4->x1), unexpected link up retry can happen. After that, drive can not be recognized. Route Cause : Didn't consider Down Link Width(x4->x1) case. | 1) PCIe link up retry Interrupt re-configuration sequence problem. 2) Didn't consider Down Link Width(x4->x1) case. | 1) Changed PCIe link up retry interrupt re-configuration sequence. 2) Changed link up retry condition to skip Down Link Width(x4->x1) case.