## Cover
PM893 General Non-SED (03 bucket)

## Summary
1. Affected Product
Model | Formfactor | Samsung part number
PM893 NonSED (03 bucket) | 2.5" | MZ7L3240HCHQ-00A03
MZ7L3480HCHQ-00A03
MZ7L3960HCJR-00A03
MZ7L31T9HBLT-00A03
MZ7L33T8HBLT-00A03
MZ7L37T6HBLA-00A03
2. FW History
FW name | FCN (month) | Applicate as shipping FW (month)
JXTC003Q | 1st CS FW
JXTC103Q | 2022-01-01 | Exact date to be informed

## JXTC103Q
# | SUMMARY | SEVERITY | LIKELIHOOD | Defect Component | Symptom | Root Cause | Corrective action
1 | Miscompare Issue Fix | High | Medium | Read Prefetch | Miscompare Issue | Prefetch Buffer count handling had an issue , which resulted on old data being given. This lead to miscompare. | Prefetch Buffer handling logic is fixed to give latest data.
2 | I2C Read Retry HW Guide Update | Low | Low | I2C Module | N/A [ Controller Guide ] | N/A | Controller Guide is adapted.
3 | Read Reclaim related Guide Update | Medium | Low | Read Reclaim | N/A [ Strengthening Guide , due to Issue seen in other product] | N/A | Adapted a mechaism which removes possibility of any unnccessary Read Reclaim operation.
4 | Controller & NAND Initialization before FW download Guide | Medium | Low | NAND Operation | N/A [ Strengthening Guide , due to Issue seen in other product] | N/A | After FW download and before activation, NAND Reset is done as per guide.
5 | PLP Fail Dump Load Issue Fix in 240GB | Low | Low | PLP Fail Dump Operation | PLP Fail Dump read is not proper in 240GB | PLP Start Block number was not stored properly hence reading from that block shall give wrong data | Proper start block data has been updated
6 | Erase Busy Hang Handling Guide | High | Low | NAND Operation | N/A [ Strengthening Guide , due to Issue seen in other product] | N/A | If NAND gets hanges it shall reset and retry the operations as per the Guide.
7 | Interval Read caused Read Distub UECC | High | Low | NAND Operation | NAND UECC | The Read recovery time was insufficient which is to eliminate the given voltage. When read, the certain voltage was given and then there is recovery operation follows to eliminate the voltage (= recovery operation). However, in this failure case, due to insufficient time given for recovery operation, there remains a little voltage and it disturbs other word lines. | Optimize the firmware to increase the time for Recovery operation to eliminate the remaining voltage.
8 | NAND Chip detection handling as per controller guide | High | Low | Boot Operation | Device Hangs | NAND Chip detection mechanism was not as per Guide ( was not checking all recomended values) | Modified code to check all recommended values as per Guide to detect NAND Chip