## Cover
PM9A3 Generic (U.2, 07 bucket)

## Summary
1) Affected Product
Model | Capacity | Samsung part number | FW Naming Rule |  | Samsung Confidential
PM9A3 U.2 (07) | 1, 2, 4, 8 TB | MZQL2960HCJR-00_07 | GDC5x02Q
MZQL21T9HCJR-00_07
MZQL23T8HCLS-00_07
MZQL27T6HBLA-00_07
| 15TB | MZQL215THBLA-00_07 | GDD5x02Q
※ "_" in PN 16th digit refers to any character, typically '0', 'A' or 'B'.
2) FW History
FW name | FCN (month) | FW internal approval (month) | Applicated as shipping FW (month) | FCN# | Comment
GDA5402Q | Initial ver. | 2020-09-25 | Sample (2020)
GDC5202Q | CS sample | 2021-01-14 | 2021.01.31
GDC5302Q | 2021-04-29 | 2021-04-09 | 2021.04 | FCN2021041604
GDC5402Q | 2021-07-16 | 2021-07-02 | SKIP | FCN2021071204 | Not support FW direct downgrade. (Forward FW update is supported.) Ping pong (GDC5402T), Downgrade Bridge FW (GHC5402B) All functions of the TCG protocol, except session by “Anybody Authority”, are not available. If the customer uses any security (TCG/SED) operation, please update firmware to GDC5502Q following below process.
GDC5502Q | 2021-08-13 | 2021-08-02 | ww2144 (Nov. 1st) | FCN2021081103 | Not support FW direct downgrade. (Forward FW update is supported.) Ping pong (GDC5502P), Downgrade bridge FW (GHC5502B) Refer below FW update process.
GDC5602Q | 2022-02-08 | 2021-11-30 | TBD (Expected on Apr.) | FCN2021121401 | No Firmware update limitation on this version
FW name | FCN (month) | FW internal approval (month) | Applicated as shipping FW (month) | FCN# | Comment
GDD5002Q | Initial ver.
GDD5102Q | CS sample | 2021-08-12
GDD5202Q | 2022-02-08 | 2022-01-05 | w2204 | FCN2021041604 | 1st MP
* Ping pong FW is exactly same with main FW but only different FW name, to check FW update ability, without bridge FW.
* Bridge FW is kind a step for FW downgrade, to support FW backward.
3) Comment
FW direct update limitation : GDC5502Q, GDC5402Q (Need bridge FW)
If the customer use TCG function on GDC5402Q, strongly recommened to proceed PSID revert process as below, when FW update. FW upgrade cases > 1) GDC5302Q -> GDC5502Q 2) GDC5402Q -> PSID.Revert() -> TCG Activate -> PSID.Revert() -> GDC5502Q FW downgrade cases > 3) GDC5402Q -> Bridge FW1 (GHC5402B) -> PSID.Revert() -> TCG Activate -> PSID.Revert() -> GDC5302Q 4) GDC5502Q -> Bridge FW2 (GHC5502B, will be released by Aug.) -> GDC5402Q
* Please be informed that, if we do not receive any feedback from you till the mid of September, we will consider this FCN to be accepted by the customer.
* The date of the implementation on Samsung manufacturing (as shipping FW) could be changed without notice.

## GDC5602Q, GDD5202Q
No. | Samsung Internal Key | SUMMARY | ISSUE-TYPE | Severity | Likelihood | FAILURE SCENARIO | ROOT CAUSE | Description (FW changes)
1 | AWDEN-4704 | NVMe MI Memory Corruption | Defect | High | Medium |  |  | Fix the code to send ‘Invalid parameter Error Response’ when FW cannot process Replay Offset #N.
2 | AWDEN-4774 AWDEN-4761 AWDEN-4763 | Interval Read caused Read Disturb UECC | Defect | High | Low | Host issues read command on cold data region with some interval. The error bits on that cold data written NAND wordline are abnormally grown by interval read and result in read UECC finally. | The Read recovery time was insufficient which is to eliminate the given voltage. When read, the certain voltage was given and then there is recovery operation follows to eliminate the voltage (= recovery operation). However, in this failure case, due to insufficient time given for recovery operation, there remains a little voltage and it disturbs other word lines. | Optimize the firmware to increase the time for Recovery operation to eliminate the remaining voltage.

## GDC5502Q
No. | Samsung Internal Key | SUMMARY | ISSUE-TYPE | Severity | Likelihood | FAILURE SCENARIO | ROOT CAUSE | Description (FW changes)
1 | AWDEN-4448 AWDEN-4476 | Improvement for I2C Hang | Enhancement | High | Medium | Critical Warning Bit 4 was set to ‘1’ during power cycling | Because of P3(Power Disable Pin) pulse, internal power drops and affects I2C signal. This makes intermittently I2C hang failure, but not 100%. Found the fail case is dependent on the timing. 500~600 us after P3 high, CTRL_RESETB is de-asserted. If CTRL_RESETB is de-asserted during Data0 transfer, it causes I2C hang. In other timing, I2C is recovered. | If the controller detects I2C timeout, recover the data line through I2C soft reset and re-initialization.
2 | AWDEN-4471 | Erase Suspend Hang W/A Guide | Defect | High | Low | NAND ERS(Erase) hang can occur when Erase suspend cmd is invoked at the beginning or end of an Erase (ERS) operation. | A F/F (Flip-flop) can unexpectedly transition to the next stage, and the next ERS sequence was missed. NAND goes into a hang state. | 1. Erase cmd (prepare for Write) 2. Read cmd is received 3. Erase Suspend cmd → NAND hangs 4. FW detects NAND hang 5. NAND reset 6. Erase completed 7. Read cmd executed
3 | AWDEN-4486 | Modified CFS entry phenomenon when accessing Controller register(PMR:Persistent Memory Region) | Defect | Medium | Medium | NVMe CLI 1.12 tool causes a CSTS=3 due to CFS(Controller Fatal Status) | NVMe register access with unaligned 8B address for 64-bit access is not supported (NVMe 1.14 tool has no issue.) | Firmware fix to ignore boundary crossing interrupt
4 | AWDEN-4439 | AER Commnad clear | Defect | Low | Low | Enter Error mode - AER CMD - PERST - Format NVM - AER complete | AER CMD doesn't clear at PERST Issue and then FormatNVM CMD caused AEN(Event Type Notice) set '1'. So AER CMD that was aborted would be issued completion. It makes gap at Completion Doorbell | AER Feature will be reset in Error mode
5 | AWDEN-4472 | FW Commit CMD Timeout | Defect | Low | Low | FW Commit CMD issue during Sanitize in progress | FW Commit Command should be abroted during Sanitize operation, however that command is actually aborted only after saving FW commit log, and saving FW commit log can be processed only after sanitize operation is completed. so, fw commit command timeout can be happend at this case. | Do not save commit Log during runtime. It will be saved at PLP time
6 | AWELPIS-284 | Improve Telemetry Command Timeout | Defect | Low | Medium | Host Initiated Telemetry Hang occurs when Controller Initiated Telemetry Dump Trigger by Latency Spike immediately after starting Host Initiated Telemetry Hang. | In the case of the existing Controller Initiated Telemetry Log, since the host is reset after the CFS Set, the Get Log Command for the existing Host Initiated Telemetry Data is processed by reset, but in the case of the Controller Initiated Telemetry Log by Latency Spike, CFS is not set (then there is no reset operation in the host), host could be Telemetry hang because there is no Done Signature. | In the case of the Controller Initiated Telemetry Log by Latency Spike, do not performing Data Collection Request, the status is not changed.
7 | AWDEN-4482 | Errormode enter by read only workload | Defect | High | Low | Heavy read and ligh write workload in small range can cause several exception(EPI, Read Disturb..) handling at the same time. | When two exception situations occur at the same time, these exceptions can rarely use the same queue, at which time the exception processing is performed abnormally | Modified FW to use different queues when two exceptions occur at the same time.
8 | AWFIPS-348 | Using TRNG(True Random Number Generator), Embedded Health Test Error handling | Defect | Low | Low | N/A | At TRNG IP, Encrpytion key doesn't generate randomly well | Enhancde embedded Health Test Error handling
9 | AWDEN-4507 | Hang due to Delete Namespace invoke multiple times | Defect | High | Low | Command T/O occurred when two NS #1(Same Namespace number) deletion command invoked. Command T/O observed with second invoked command. | 0) First NS deletion command under operation. 1) Context still refering by first issued command 2) Second NS deletion command invoked.(But context not aligned yet.) 3) T/O occurs because referring to the context that is not cleaned. | Firmware fix to wait for completion if there is an operation already being executed when determining whether the command can be started.
10 | AWDEN-4538 | SRAM UECC | Defect | High | Low | Issue PERST during Power on sequence | Before SRAM Scrub, SRAM could be access to generate Dump during Power on sequence | Before HW Intialize, skip conditional dump initiated by PERST
11 | AWDEN-4540 | Device Hang due to LPN access | Defect | High | Low | Command timeout can be happend after DRAM UECC occurs in L2P map DRAM | When UECC occurs in 'L2P map DRAM' area, this L2P is processed as 'Uncor'. Atthis time, the FW state is not changed properly due to the L2P stateprocessing problem. | In case UECC occurs in 'L2P map DRAM', modify FW so that the L2P statechanges properly.
12 | AWSECURITY-2218 AWDEN-4543 AWDEN-4545 AWDEN-4546 | TCG locking Enable | Defect | Low | Low | FW update happen old to new. All function of the TCG protocol, Except session by "Anybody Authority" are not available. | Total 8KB of TCG Metadata is supposed to be backed up and restored. But only half of metadata was committed during firmware update Due to Add 'Debug-ability' feature, | FW will be fixed to restore 8KB of TCG Metadata properly
TCG Metadata 4KB
TCG Metadata 4KB
TCG Metadata (8KB)
Missing
Successfully restored

## GDC5402Q
No. | Samsung Internal Key | SUMMARY | ISSUE-TYPE | Severity | Likelihood | FAILURE SCENARIO | ROOT CAUSE | Description (FW changes) | Key
1 | - | Debug Ability | Enhancement | - | - | Refer the attached document. | N/A | FW downgrade limitation (Not able to downgrade from GDC5402Q or later ver. to GDC5302Q or previous ver.) | -
2 | AWSECURITY-1959 | Modify SMBR invalid success | Defect | Medium | High | When the TPer is reset, the SMBR is enabled. After the TPer reset, the Read Command must return to the following range as an error, but it is performed as Success. | The security command operates as a Send-Receive pair and updates the context viewed by HIL in the receiving execution. Since the TPer Reset is a command that only operates with the Security Send command, the context shared with HIL is missing because the Receive is not executed. | Modified to update the context to which HIL refers in the TPer Reset. | 267062
3 | AWDEN-4267 | I/O Blocking during FW Activation | Enhancement | Low | Low | When issueing Host I/O and FW Commit Command at the same time, timeout could be occurred by FW meta write when Option ROM is enabled. | PM9A3 was designed to be able to process I/O during FW Commit, and FW meta write operation was not optimized for performance. Therefore, if Meta write and Host IO are mixed during FW Commit, it takes a long time because NAND should be flushed whole area for NAND mode change. | To do not mix Meta write and Host I/O by blocking Host I/O during FW Commit | 267534
4 | AWDEN-4256 | Support MCTP Control Message and ARP | Enhancement | - | - | BMC issues command "Prepare to ARP" to PM9A3 BMC issues command "Get UDID" to PM9A3 BMC issues command "Assign address" to PM9A3 Send MCTP message "Set Endpoint ID" to PM9A3 The response of “Set Endpoint” command from PM9A3 is incorrect (refer to Step 4). Thus BMC can’t complete MCTP discovery to PM9A3 | There is no process for MCTP Control Message Type 0x00 | Add the functionality of executing ‘Set Endpoint ID’ command for both ‘Message Type 0x00’ and ‘Request Message’. | 267749
5 | AWDEN-4304 | Improve performance of LBA Overlapped Write | Enhancement | Low | Low | Under SPDK 8K overlap workload, increase the rate of free block exhaustion, increase latency as well due to GC. |  | Make as sequential pattern to do not cause GC | 269953
6 | AWDEN-4316 | Fixed free area reference error when creating NS | Defect | Medium | Medium | 1. Create 4 NS 2. Delete NS 2&3 (Fragment 1) 3. Create new NS as 1664 GiB size 4. Create another new NS as 944GiB size | Execute the packing table that should be done once at the end of creation for each Fragment Search. | Modified to perform the packing table after creation completion. | 270332
7 | AWDEN-4338 | Improve NSSR CMD timeout during Sanitize | Defect | Medium | Low | When NSSR issue during Sanitize, if Core reboot occurs by WDT reset. During open process, Recover Reset occurs because an unintended I/O is issued to Fcore during Sanitize Resume, then the command is timed out. | Unintended I/O occurs during Suspend operation for Sanitize Resume, it causes Recovery Assert in Fcore. | Changed to block I/O that issues from Hcore to Fcore when it becomes Sanitize Resume after WDT reset and POR. | 271528
8 | AWDEN-4341 | Improvement of Exception Case processing when Journal buffer is full | Defect | High | Low | Device Fail due to Invalid Journal Buffer Address when SPO | In case that 12 Journal Buffers are used while running time in FW, and all 12 Journal Buffers are used at the time of PLP, 3 Journal Buffers are left for PLP. The processing of the Journal Buffers is missing and the Device Fail enters the Invalid Journal Buffer Address. | Added processing for the use of Journal Buffer for PLP | 271576
| AWDEN-3907 AWDEN-3873 | Enhancement HW Exception | Enhancement | - | - | N/A | N/A | [Temp. Sensor] 1. Retry scheme when Temp. Init. 2. Change the starting timing of TSM(Thermal Safe Mode) [PLP IC] 3. CHM disable when CHM criteria write fail 4. To do not enter cap fail mode when CHM value read fail | 253918
10 | AWSECURITY-2026 | CNL Feature Disable for unsupported product | Enhancement | Low | Low | The Configurable Namespace Locking (CNL) Descriptor may be included in the response to the Level 0 Discovery Command for OEMs that have not explicitly requested the CNL among the Opal SSC feature sets. | N/A | Modified to exclude products that do not support CNL from the Level 0 Discovery Command by disabling the CNL feature. | 273353
11 | AWDEN-4377 | Fix the error on the Exception Count(UECC, ..) of DSLR UDATA | Defect | Low | Low | When GetLog DSLR, the sum of the exception count of all UDATs is not the same as the value of TDATA Exception count of UDATA is overwritten and displayed with the value of UDATA last updated | 1) Configure the UDATA upon DSLR update every hour. 2) Transform the UDATA into Big Endian upon GetLog and copy it to Transfer Buffer. 3) When copying the UDATA at GetLog, the Exception Count portion is not properly copied and left as Old Data (last updated UDATA Value). | Change the Exception Count to copy properly during GetLog | 273532
12 | AWDEN-4394 | Improved H2D Burst Length setting error according to MRRS value | Defect | Medium | Medium | Set Max Read Request Size (MRRS) to a value other than 512B (default) in a specific customer system Error response due to HDMA error during Write and Download command issues | HDMA H2D Burst Length is not changed according to the changed MRRS Completion Abort (CA) for PCIe memory read is generated by requesting read request in larger size than MRRS | Improved MRRS setting logic | 274540
13 | AWDEN-4434 | Guide update for Page Copier | Defect | High | Low | 1. Program failure has occurred, and all programs are uploaded to FCore with Retry Command. 2. FCore is waiting for the state of PC to WaitToSusp to issue RetryDone to PC after completion of Retry processing 3. PC cannot go to WaitToSusp State because CQ is not received after requesting buffer allocation to BA (PC: Busy State) 4. FCore Hang that waits for PC to continue WaitToSusp | In the case of Full Valid Copy Type, there may be a situation where the number of buffers is more needed than the previous number of buffers configuration guide. The state transition is not possible due to WaitToSusp due to insufficient number of buffers because the contents are missing in the guide. | Guide change for setting the number of buffer | 276837
14 | AWDEN-4457 | Improve for HIL/Security Meta Mismatch at Read Only Mode | Defect | High | Low | Recovery reset by Security meta commitID mismatch at read only mode → Error mode [Suspected Scenario] Read only mode or Cap. fail write through mode → Execute TCG command → Error mode during POR | Save the Security meta at Read only mode but do not save HIL meta, so Commit ID mismatch then failed. | Read only case : Not save both Security meta & HIL meta Cap fail→FUA mode : Save both Security meta & HIL meta | 277984
15 | AWDEN-4448 | Improvement for I2C Hang | Enhancement | High | Medium | Critical Warning Bit 4 was set to ‘1’ during power cycling | Because of P3(Power Disable Pin) pulse, internal power drops and affects I2C signal. This makes intermittently I2C hang failure, but not 100%. Found the fail case is dependent on the timing. 500~600 us after P3 high, CTRL_RESETB is de-asserted. If CTRL_RESETB is de-asserted during Data0 transfer, it causes I2C hang. In other timing, I2C is recovered. | 1. Quick fix (GDC5402Q) Add delay when I2C retry to avoid issued timing. 2. Permanent fix (Post FW_TBD_GDC5502Q) If the controller detects I2C timeout, recover the data line through I2C soft reset and re-initialization. | 278147
16 | AWDEN-4458 | Improvement Errormode for PLP Fail | Defect | High | Low | Error mode is occurred during removal and insertion of the drive due to PLP dump fail (timeout). | When SPO(Sudden Power Off) occurs during NVMe MI operation, there are data transactions over SMBUS in ISR (Interrupt Service Routine) mode. These data transactions in ISR mode can be slow, takes longer PLP processing time. As a result, PLP dump fails, and the drive becomes Error mode. | If there is ISR mode during PLP, exit from the ISR mode to do not PLP dump fail. | 278049
17 | AWDEN-4464 | Improvement of Command Timeout under Heavy Write + Trim | Defect | Medium | Low | command timeout can be occurred during host issue both heavy write command and Trim command at the same time | During Trim command processing, HCore does not have to check the Queue of CMCore, but the Trim processing is delayed because it is checking. | Modified to do NOT check the queue of CMCore when Hcore is handling Trim Command. | 278684

## GDC5302Q
No. | Samsung Internal Key | SUMMARY | ISSUE-TYPE | Severity | Likelihood | FAILURE SCENARIO | ROOT CAUSE | Description (FW changes)
1 | AWDEN-3821 AWDEN-3931 | Bug Fix on Namespace Operation | Defect | Low | Low | 1. When Namespace create/delete request was not completed, there could be information mismatch between Security module and Namespace module and causes error 2. When FormatNVM SES=1 is performed with Munti-NS FW and additional NS never be created, SSD should use NSID that Host has given but tried to format to NSID 0 | 1. Security module did not rollback the failed information 2 Firmware refered to incorrect NSID variable and use NSID 0 to format | 1. When Namespace operation failed, Security module to update/rollback the information 2. Delete incorrect NSID variable and firmware to refer Host NSID
2 | AWDEN-3827 | Refer abnormal memory address when firmware update | Defect | High | Low | Drive hang with FW update and SPOR. | The memory address remained as unchanged under specific condition (SPOR : Sudden Power Off Recovery), which causes hangout (drive is not ready) during open process after POR. | To do not get the old address
3 | AWDEN-3837 | LBA format by FormatNVM is allowed when FormatNVM is to All namespace | Enhancement | Low | Low | Format NVM to All NS | LBA format change is not allowed | LBA format change is allowed only when FormatNVM to all namespace
4 | AWDEN-3843 AWDEN-3849 | When Shutdown+FW Activate(AA=3), Firmware to maintain RDY Bit to set | Defect | Low | Medium | While FW Activate without Reset, Shutdown comes | When FW Activate is halt by Reset, firmware clears RDY Bit regardless type of reset However, per spec, RDY bit should be maintained when Shutdown | Firmware change to maintain RDY bit when FW activate halt by Shutdown
5 | AWDEN-3931 | NVMe MI Data structure updated | Defect | Medium | Medium | MI Command, NVM Subsystem Health Data Structure, Drive Functional, Reset Not Required updated | MI Command, NVM Subsystem Health Data Structure, Drive Functional, Reset Not Required updated | MI Command, NVM Subsystem Health Data Structure, Drive Functional, Reset Not Required updated
6 | AWDEN-3882 | Shutdown max time change per drive capcity | Enhancement | Low | High | Shutdown | Shutdown max time should be allowed differently per drive capacity but it allows same 8 seconds to all capacity | Shutdown max time changes 8s for 4TB and lower, 16s for 8TB, 32s for 16TB
7 | AWDEN-3876 | Reset timeout during sanitize (only 8TB) | Defect | Medium | Low | Timeout when reset during Sanitize (FormatNVM SES=1), Only for 8TB product. | Reset is requested during Sanitize, IPC should be issued on Fcore, then timeout. (8TB product takes longer time for sanitize.) | To do not response IPC during sanitize.
8 | AWDEN-3864 AWDEN-3956 | Error response on Unsupported MI PCIe command | Defect | Low | Low | Unspported NVMe MI command | Error was not responded when tried unspported NVMe MI command | firmware change to response error for unsupported NVMe MI command
9 | AWDEN-3998 | Wearleveling fix when sanitize | Defect | Medium | Medium | During hot spot write test, when Sanitize is performed, EC Gap get bigger than 2K | During the ‘Sanitize’ execution, the EC value of the blocks is increased by 1 after the erase operation is completed for the blocks. However, current FW logic performed the above operation after rebuilding the Free Block list and an error occurred in the TotalEC value which the increased EC value are not reflected. So, Wear Leveling could not be performed because the block with HighEC was judged incorrectly. | Samsung modified to calculate the exact TotalEC value after performing the ‘Sanitize’.
10 | AWDEN4001 | MCTP Transmission Unit Size changed to 250 | Enhancement | Low | Low | MCTP Transmission Unit size chagne to 250Byte | MCTP Transmission Unit size chagne to 250Byte | MCTP Transmission Unit size chagne to 250Byte
11 | AWDEN-3973 | PLP Dump fail while Open GC | Defect | High | Low | PLP dump fail when urgent GC | Urgent GC can run as soon as User Volume open and Fcore and internal module for urgent GC can request NAND write at the same time. However Fcore request on PLP start mark waits the completetion and in the meantime, the write request by internal module for urgent GC is not serviced. It causes PLP dump timeout during PLP | Fcore request on PLP mark changes as Async not to wait completion
12 | AWDEN-3955 | DTT Critical Mode Fix | Defect | Medium | Medium | DTT Critical | Thermal throatling is not applied for drive internal operation | Fix firmware to apply throattle for device internal operation as well
13 | AWDEN-4011 | Host OS hang when NVMe MI FW Commit Cmd | Defect | Medium | Low | NVMe Admin Cmd through NVMe MI Sideband, FW Commit CMD Commit Action 3 causes OS Hang | For the FW commit command which triggered through sideband, completion queue should not be returned as there is no host submission queue. But completion queue was returned and causes OS hang due to unexpected Completion Queue | When FW Commit Task, firmware to check whether In/Sideband and completion queue is returned for Inband only when Activation Done
14 | AWDEN-3931 AWDEN-3933 | UNH-IOL Issue fix | Defect | Medium | High | UNH-IOL 13.0a Fail ID Controller data structure 111 byte Controller Type (CNTRLTYPE) 0h For SetFeature(Number of Q), Command Sequence error | 1) Per NVMe Spec. version 1.4, 0h can't be used 2) Set feature command should be handled as an error when create Q ever performed after ready but firmware did not check | 1) Per NVMe Spec. version 1.4, 1h is used 2) Set feature command will be handled as an error when create Q ever performed after ready
15 | AWDEN-4024 | AER response on all Internal Error | Defect | Medium | Medium | AER on internal Error | Per NVMe Spec. 1.3d, when Internal Error, AER should be returned | Per NVMe Spec. 1.3d, when Internal Error, AER should be returned
16 | AWDEN-4047 | When WDT Reset, Asynchronous Event Configuration to be maintained | Defect | Low | Medium | WDT Reset | When WDT Reset, Asynchronous Event Configuration to be maintained but it is reset | When WDT Reset, Asynchronous Event Configuration to be maintained
17 | AWDEN-4068 | NVMe MI Data NACK Handling fix | Defect | Low | Low | When Host request Basic data to Device, the Offset was not applied but shifted in byte | For Host's Invalid Write operation, NACK is returned but offset was not cleared and next host read had invalid offset | When NACK is returned, offset will be cleared
18 | AWSECURITY-1771 AWDEN-4007 AWDEN-4023 AWDEN-3990 | ULINK Compliance Issue fix | Defect | Low | High | NSID Handling error | For the commands that do not use NSID, when FFFF_FFFFh NSID is requested, firmware did not return error When Set/GetFeature is requested with invalid error, firmware did not return error When commit action is requested as replace only for the activated slot, firmware did not return error | Corrected error returns on the Invalid NSID request
19 | AWDEN-4100 | SMBus Interrupt Handling Error fix | Defect | Medium | Medium | When SMBus master operation and timeout interrupt occurs, interrupt handling was not properly performed | For SMBus IP which operates as slave, Basic and MI Receive IP did not have Timeout Interrupt Enabled | All SMBus IP to have Interrupt Enabled
20 | AWDEN-3688 | Reset T/O after Format NVMe fix | Defect | Low | Low | Format NVM SES=1 -> Reset -> Reset -> Reset T/O | If reset issues during formatNVM operation including sanitize, some last information could be cleared. If additional reset issues at this state, drive keeps waiting some information which was lost due to 1st reset, then fall into timeout | Change process to do not fall in timeout.
21 | AWDEN-4164 | When tried NS attach with NSID 0xFFFF_FFFF, error code modified | Defect | Medium | Medium | Command with Invalid NSID (0xFFFF_FFFF) | Firmware response either Invalid NSID or Format | Per NVMe 1.4b, For Namespace Attach command with 0xFFFF_FFFF NSID, firmware to return 'Invalid Field in Command'
22 | AWDEN-4148 | Support NVMe MI Basic Data Offset 5,6 5 : Set Feature Warning Temp. 6 : Idle Power, Active WorkloadLoad | Enhancement | Low | Low | Support NVMe MI Basic Data Offset 5,6 5 : Set Feature Warning Temp. 6 : Idle Power, Active WorkloadLoad | Support NVMe MI Basic Data Offset 5,6 5 : Set Feature Warning Temp. 6 : Idle Power, Active WorkloadLoad | Support NVMe MI Basic Data Offset 5,6 5 : Set Feature Warning Temp. 6 : Idle Power, Active WorkloadLoad
23 | AWDEN-4149 AWDEN-4144 | Miscompare Issue fix | Defect | High | Low | Invalid pattern is being read when read the LBA | Trim and Write are seperately controlled from different Core. If SPO occurs under lots of Trim and write command, unexpected unmap pattern could be read due to different PLP information. | Sync up Trim and Write PLP information when POR.
24 | AWDEN-4175 | Unexpected BG Unmap Issue fix- error mode | Defect | High | Low | Background Unmap causes Errormode | Occur unexpected background operation (BG unmap) due to PERST when FW activation. Due to this background operation (BG unmap), map data corruption occurs then go to error mode. | To do not background operation (BG unmap) when FW activation suspend.
25 | AWDEN-4212 | OCP 1.0a C0h Cloud Attribute Log added | Feature | Low | Low | Cloud Attribute Log Page - 0xC0 added | Cloud Attribute Log Page - 0xC0 added | Cloud Attribute Log Page - 0xC0 added
26 | AWDEN-4219 | Fast Cycle Count Fix | Defect | Low | Low | Fast cycle count at SMART is different (=0) with internal block event log | Fast cycle count at SMART did not refer to block event log. When the meantime between erase is within 3 seconds, firmware detects it as fast cycle. | Firmware to correct to show fast cycle count at SMART according to block event log
27 | AWDEN-4222 | CSTS.SHST initialization timing fix after CC.EN | Defect | Medium | Low | When Shutdown requested, CSTS.SHST is updated but after CC.EN = 0, CSTS.SHST was not cleared | Per Spec, CSTS.SHST is supposed to be cleared when CC.EN=0, but firmware resets CSTS.SHSTwhen CSTS.RDY=1 | Firmware to clear CSTS.SHSTwhen CC.EN=0
28 | AWDEN-4196 | AXI Flush T/O Fix While Reset | Defect | High | Medium | PCIe Reset with I/O | When PCIe reset, there is a case where FW waits indefinitely for the IO to arrive. During Flush sequence, when the IO block is released and If the IO’s destination is dummy slave, then dummy slave would complete the response, which would complete the IO operation, but the FW would wait for the IO forever This results in deadlock state for device, hence the device not responding | Instead of waiting for IO indefinitely, 100us wait time is implemented If the IO doesn’t arrive in the given 100us, FW can assume that IO was sent to a different destination (Dummy Slave) and flush is not needed
29 | AWDEN-4258 | NVMe MI Basic CMD PEC Error fix | Defect | Low | Medium | MI Basic Data PEC value calculation error | Some of values that requires to calcualte PEC was not selected when calculated | Firmware fix to select requried values

## GDC5202Q
No. | SUMMARY | ISSUE-TYPE | Severity | Likelihood | DEFECT COMPONENT | FAILURE SCENARIO | ROOT CAUSE | Description (FW changes)
1 | NVME MI related change | Defect | Low | Low | NVMe MI | MI Test | Exception case handling defect & Spec violation | Improvements 1. MI command handling time optimization 2. Set Basic Critical Warning Init Value 3. Health Status Data defect - fix NSSRO, FA, CFS Bit, & add NAC(Namespace Attribute Changed) clear condition 4. when Host issues Admin Command through Sideband, fix Response Data's Offset 5. Fix NVMe MI Basic Management Command Composite Temperature value 6. Fix to handle Invalid Parameter Response in case of Sideband unsupported Freq. 7. Fix NSHDS DF value from 0 to 1
2 | Random W/R perfromance improvement | Enhanced | Low | High | Performance | Performance Test | - | improve Ran.Read/Ran.Write performance
3 | Seq. Read performance improvement | Enhanced | Low | High | Host Core | rarely happens Seq.Read performance degradation as QD increases in Low QD performance of Sequential Performance test script ex) 256KB QD1 26xx MB/s → 26xx MB/s 256KB QD2 22xx MB/s → 27xx MB/s 256KB QD4 34xx MB/s → 34xx MB/s 256KB QD8 34xx MB/s → 34xx MB/s | Prefetch operation | Improve Sequential Read LowQD Performance
4 | Enhanced SMART Log | Feature | Low | High | SMART | Function added | Function added | Add 35 Enhanced SMART items in LID C4h
5 | FW bug fix (Fix Timestamp feature default value to 0) | Feature | Low | High | General Feature | GetFeature default Timestamp value | re-evaluate nvme spec | Fix Timestamp feature default value to 0
6 | FW bug fix (separate FW Download & internal FW load buffer) | Defect | Low | Low | NVMe FW Image Download, NVMe FW Commit | 1. After 'A' FW is Downloaded, 2. Activate Only 'B' FW Commit -> 'A' FW will be corrupted 3. and then 'A' FW commit command with 'Replace & Activate' option -> 'B' FW Activated ※ but host expects 'A' FW Activated | Use the same buffer for FW Image from Host and internal FW load buffer | separate FW Download & internal FW load buffer
7 | FW bug fix (Set/Get Feature Get Log) | Feature | Low | Low | Set/Get Feature Get Log | Get Log - Host/Ctrl Initiated Telemtry on Read Only mode | Get log defect on read only mode | Fix LID 07h, 08h on Read Only mode
8 | FW bug fix (Fix FormatNVM & NS delete Abort operation) | Defect | High | Low | FormatNVM | Issue FormatNVM / NSManagement command on TCG Lock state & compare data (Host gets notification of command abort, but device operates FormatNVM/ NSManagement normally) | didn't consider Security module update fail state for FormatNVM / NSManagement | Fix FormatNVM & NS delete Abort operation on TCG Lock state
9 | FW bug fix (Fix the problem that device enters CFS mode) | Defect | Mid | High | GetLog cmd | GetLog(2D EOM) command issue | Data Transfer Size was always set to 0(wrong value) | Fix the problem that device enters CFS mode when it operates 2D EOM functions
10 | FW bug fix (NVMe spec) | Defect | Mid | Low | NVMe FW Image Download, NVMe FW Commit | 1. FW Download(Partial of whole FW Image) 2. NSSR 3. FW Download(rest of whole FW Image) 4. FW Commit Command -> 'Success' ※ spec : 'Invalid FW Image' | didn't discard downloaded Image when NSSR comes in | initialize Download buffer when NSSR comes in - NVMe Spec. : If a reset occurs between a firmware download and completion of the Firmware Commit command, then the controller shall discard all portion(s), if any, of downloaded…
11 | New feature added (Multi Namespace function) | Feature | Mid | High | Namespace Management | Function added | Function added | Add Multi Namespace function
12 | New feature added | Defect | Low | Low | SMART | Check Thermal Throttle Status during Thermal test | Calculation defect in critical thermal mode | Fix Thermal Throttle Status value in Extended SMART (CAh)
13 | Trim performance improvement | Enhanced | Low | Low | Performance | Trim performance test | Code overhead in trim | Improve Trim performance . 64M trim: 2 times, other trim(4K~3M) size: 5~30% improvement
14 | FW bug fix Fix Program/Erase fail Exception (routine) | Defect | High | Low | PLP Dump Fail | Power off when multiple NAND Program/Erase Fail occurs | Iteration statements defect at handling Program/Erase Fail during the Power loss protection operations | Fix Program/Erase fail Exception routine in Power loss protection
15 | PCIe Phy Improvement | Enhanced | Low | Low | PCIe Phy | PCIe Phy Improvement | PCIe Phy Improvement | PCIe Phy Improvement - to protect Gen speed drop & lane reduction
16 | FW bug fix (Missing Limited Retry setting) | Defect | Low | Low | Limited Retry | Limited Retry value is not set when new FW is activated without reset | Missing Limited Retry setting when new FW is activated without reset | Fix the following issue - Limited retry value that host already sets is deleted when new FW is activated without reset
17 | FW bug fix (Fix to set the delay to suspend DST) | Defect | Low | Low | Device Self Test | Issue Admin command continuously during Device Self Test, and check the progress ratio of device self test | If I/O command & Admin command comes in, Device self test will be suspended for 60ms | Fix to set the delay to suspend DST when only I/O commands are issued, not Admin command
18 | FW bug fix (Fix Wear-leveling issues ) | Defect | Low | Low | Wearleveling | The status of the device must be full, so the number of freeblock is less, and some Blocks have Large Erase Count than others. And host IO issues random write in small range. | defect in the algorithm to precharge a candidate list. | Fix Wear-leveling issues
19 | PCIe Phy Improvement (Optimize Gen3 preset selection) | Defect | Low | Low | PCIe Phy | PCIe Phy Improvement | - | To improve Gen3 preset selection related CRC issue
20 | PLP Detection Improvement (PLP Detection : Edge detection → Level detection) | Defect | High | Low | PLP Dump Fail | Sudden Power Off | If glitch occurred during GP07 signal drop from high to low, sampling value become invalid and device can not detect POR situation. | For reinforcing PLP detection algorithm, Level Detection mode is adapted
21 | NVMe MI Basic over SMBUS | Defect | High | Low | NVMe MI Basic over SMBUS | 1. When using NVMe MI Basic Command over SMBUS, SSD's data memory buffer can be corrupted when transmitting data larger than Maximum Data Transfer Size(255 bytes) 2. ARM Exception 3. when SPO, PLP Dump Fail 4. Enter the 'Error Mode' state | NVMe MI Basic Command transfer large size data(≥ 255bytes) via SMBUS when the block reads, and SSD did not have exception handling code(i.e. not allow to transfer or responds to 'Nack') for data transmission larger than 255 bytes. | When the protocol is violated or when the maximum data size is exceeded, 'Nack' is responded and the data is not allowed to transfer.
[ THE END ]

## Comment
No. | Samsung Internal Key | SUMMARY | ISSUE-TYPE | Severity | Likelihood | FAILURE SCENARIO | ROOT CAUSE | Description (FW changes) | Comment | Key
1 | AWDEN-4448-2 | Improvement for I2C Hang | Enhancement | High | Medium | Critical Warning Bit 4 was set to ‘1’ during power cycling | Because of P3(Power Disable Pin) pulse, internal power drops and affects I2C signal. This makes intermittently I2C hang failure, but not 100%. Found the fail case is dependent on the timing. 500~600 us after P3 high, CTRL_RESETB is de-asserted. If CTRL_RESETB is de-asserted during Data0 transfer, it causes I2C hang. In other timing, I2C is recovered. | If the controller detects I2C timeout, recover the data line through I2C soft reset and re-initialization. | This fix will be implement from post FW (GDC5502Q). | 278684 279971
1 | AWSECURITY-2218 AWDEN-4543 AWDEN-4545 AWDEN-4546 | TCG issue on GDC5402Q | Defect | Medium | High | The TCG protocol cannot be used after update to new FW(GDC5402Q) All functions of the TCG protocol, except session by “Anybody Authority”, are not available. | One of the change items in GDC5402Q (Debug-ability) has re-arranged the meta data layout. Because of that, when firmware update from GDC5302Q to GDC5402Q, total 8KB of TCG Metadata is supposed to be backed up and restored. However, only half of metadata was committed during firmware update. Then, All functions of the TCG protocol except session by “Anybody Authority” would not be working as TCG Metadata is lost. | Firmware will be fixed to restore 8KB of TCG Metadata properly (GDC5302QQ ->GDC5502Q ; next FCN). PSID.Revert() operation with GDC5402Q recovers the lost TCG metadata | This fix will be implement from post FW (GDC5502Q). | 283500 283584 283585 283586